## STM32_Board
Line # | Name | Description | Designator | Revision ID | Revision State | Revision Status | Quantity | Manufacturer 1 | Manufacturer Part Number 1 | Manufacturer Lifecycle 1 | Supplier 1 | Supplier Part Number 1 | Supplier Unit Price 1 | Supplier Subtotal 1 | Footprint
| 22p |  | C1, C2, C8, C9 |  | Not managed |  | 4 | [7 empty] | 0805
| 100n |  | C3, C4, C12, C13, C14, C15, C16, C17, C19, C24, C25 |  | Not managed |  | 11 | [7 empty] | 0805
| 0.1u |  | C5 |  | Not managed |  | 1 | [7 empty] | 0805
| 2.2n |  | C6 |  | Not managed |  | 1 | [7 empty] | 0805
| 10n |  | C7 |  | Not managed |  | 1 | [7 empty] | 0805
| 2.2u |  | C10, C20, C21 |  | Not managed |  | 3 | [7 empty] | 0805
| 32p |  | C11, C18 |  | Not managed |  | 2 | [7 empty] | 0805
| 22u |  | C22 |  | Not managed |  | 1 | [7 empty] | 0805
| 47u | GENERIC CAPACITOR POLARISED | C23, C26 |  | Not managed |  | 2 |  |  |  | Digi-Key | PCE4375TR-ND |  |  | PANACAP-C
| LED SMD 0805 Green | WURTH ELEKTRONIK - 150080GS75000 - LED, Green, SMD, 0805, 30 mA, 3.2 V, 520 nm | D1, D2 |  | Not managed |  | 2 |  |  |  | Rs |  |  |  | 0805_PAD
| ES2DA-13-F | DIODE GEN PURP 200V 2A SMA | D3, D4 |  | Unknown server |  | 2 | Diodes | ES2DA-13-F | Volume Production | Farnell | 3127383 | 0.13709 | 0.68546 | FP-SMA-MFG
| USBLC6-2P6 | TVS DIODE 5.25V 17V SOT666 | D5 |  | Unknown server |  | 1 | STMicroelectronics | USBLC6-2P6 | Volume Production | Newark | 98AC2972 | 0.251 | 0.251 | FP-SOT-666-MFG
| 120R | Chip Ferrite Bead, 0603, 120Ω @ 100MHz, 0.18Ω, 25%, 800mA | FB1 |  | Unknown server |  | 1 | Murata | BLM18AG121SN1B | Obsolete |  |  |  |  | FP-BLM18-0_15-t0_8-MFG
| MX25L51245GMI-08G | IC FLASH 512MBIT SPI/QUAD 16SOP | FLASH1 |  | Unknown server |  | 1 | Macronix | MX25L51245GMI-08G |  | Arrow Electronics | MX25L51245GMI-08G | 6.83 | 6.83 | FP-MX25L51245GMI-08G-IPC_C
| USB4105-GF-A | CONN RCPT USB2.0 TYPEC 5A | J1 |  | Unknown server |  | 1 | Global Connector Technology | USB4105-GF-A | Volume Production | Newark | 86AH2021 | 0.769 | 0.769 | FP-USB4105-GF-A-MFG
| 694106301002 | DC Power Jack Connector WR-DC, Male, Right Angled, THT, 5 A, 24 V | J2 |  | Unknown server |  | 1 | Wurth Electronics | 694106301002 | Volume Production | Digi-Key | 732-5930-ND | 1.02 | 1.02 | 694106301002
| USART2 |  | K1 |  | Not managed |  | 1 | Sullins | PBC36SAAN | Volume Production | Digi-Key | S1011E-36-ND | 2.13 | 2.13 | HEADER-1X4
| SWD Connector |  | K2 |  | Not managed |  | 1 | [7 empty] | HEADER-2X3
| I2C1 |  | K3 |  | Not managed |  | 1 | Sullins | PBC36SAAN | Volume Production | Digi-Key | S1011E-36-ND | 2.13 | 2.13 | HEADER-1X4
| PORTC_PART2 |  | K4 |  | Not managed |  | 1 | Sullins | PBC36SAAN | Volume Production | Digi-Key | S1011E-36-ND | 2.13 | 2.13 | HEADER-1X7
| IMU_EXTERNAL_SENSOR |  | K5 |  | Not managed |  | 1 | Sullins | PBC36SAAN | Volume Production | Digi-Key | S1011E-36-ND | 2.13 | 2.13 | HEADER-1X2
| PORTA_PART1 |  | K6 |  | Not managed |  | 1 | Sullins | PBC36SAAN | Volume Production | Digi-Key | S1011E-36-ND | 2.13 | 2.13 | HEADER-1X8
| PORTC_PART1 |  | K7 |  | Not managed |  | 1 | Sullins | PBC36SAAN | Volume Production | Digi-Key | S1011E-36-ND | 2.13 | 2.13 | HEADER-1X8
| PORTA_PART2 |  | K8 |  | Not managed |  | 1 | Sullins | PBC36SAAN | Volume Production | Digi-Key | S1011E-36-ND | 2.13 | 2.13 | HEADER-1X4
| POWER |  | K9 |  | Not managed |  | 1 | Sullins | PBC36SAAN | Volume Production | Digi-Key | S1011E-36-ND | 2.13 | 2.13 | HEADER-1X8
| PORTB_PART1 |  | K10 |  | Not managed |  | 1 | Sullins | PBC36SAAN | Volume Production | Digi-Key | S1011E-36-ND | 2.13 | 2.13 | HEADER-1X8
| PORTB_PART2 |  | K11 |  | Not managed |  | 1 | Sullins | PBC36SAAN | Volume Production | Digi-Key | S1011E-36-ND | 2.13 | 2.13 | HEADER-1X8
| CAN | Male Header, Pitch 2.54 mm, 1 x 4 Position, Height 10.03 mm, Tail Length 3.56 mm, RoHS, Bulk | P1 |  | Unknown server |  | 1 | TE Connectivity | 640456-4 | Volume Production | Future Electronics | 7169311 | 0.107 | 0.107 | TECO-640456-4
| 120R |  | R1 |  | Not managed |  | 1 | [7 empty] | 0805
| 10k |  | R2, R8, R11 |  | Not managed |  | 3 | [7 empty] | 0805
| 0R |  | R3, R6, R7, R10 |  | Not managed |  | 4 | [7 empty] | 0805
| 2.2k |  | R4, R5 |  | Not managed |  | 2 | [7 empty] | 0805
| 560 |  | R9 |  | Not managed |  | 1 | [7 empty] | 0805
| 560R |  | R12 |  | Not managed |  | 1 | [7 empty] | 0805
| 5.1k |  | R13, R14 |  | Not managed |  | 2 | [7 empty] | 0805
| B3F-1000 | Tactile Switch, SPST-NO, 0.05 A, 5 to 24 V, -25 to 70 degC, 4-Pin THD, RoHS, Bulk | SW1, SW2 |  | Unknown server |  | 2 | Omron | B3F-1000 | Volume Production | Newark | 36K7138 | 0.199 | 0.398 | OMRON-B3F-1000-4_V
| TCAN332GDR | Can Transceiver | U1 |  | Not managed |  | 1 | [7 empty] | SOIC-8_x1
| MPU-6050 | 3-Axis Gyroscope, Accelerometer and a Digital Motion Processor(TM) (DMP), 2.375 to 3.46 V, -40 to 85 degC, 24-Pin QFN, RoHS, Tape and Reel | U2 |  | Unknown server |  | 1 | TDK InvenSense | MPU-6050 | Not Recommended for New Design | Digi-Key | 1428-1007-1-ND | 7.16 | 7.16 | IS-QFN-24_V
| STM32L476RGT6 | No Description Available | U3 |  | Not managed |  | 1 | [7 empty] | LQFP64-10x10mm_STM
| AMS1117-3.3 | LDO Voltage Regulators 1A, 3.3V | U4 |  | Unknown server |  | 1 | Advanced Monolithic Systems | AMS1117-3.3 | [5 empty] | FP-AMS1117-IPC_C
| L7805CDT-TR | Positive Voltage Regulator, 3-Pin DPAK, Tape and Reel | U5 |  | Unknown server |  | 1 | STMicroelectronics | L7805CDT-TR | Volume Production | Farnell | 2849717 | 0.48528 | 0.48528 | TO-252_N
| ABS07-32.768KHZ-T | Crystal 32.768kHz ±20ppm (Tol) 12.5pF FUND 70kΩ 2-Pin CSMD T/R | Y1 |  | Unknown server |  | 1 | Abracon | ABS07-32.768KHZ-T | Volume Production | Mouser | 815-ABS07-32.768KHZT | 0.65 | 0.65 | FP-ABS07-MFG
| ABM8-25.000MHZ-B2-T | Crystal 25MHz ±20ppm 18pF SMD-4 3.2mm x 2.5mm | Y2 |  | Unknown server |  | 1 | Abracon | ABM8-25.000MHZ-B2-T | Volume Production | Newark | 13J1767 | 0.289 | 0.289 | FP-ABM8-MFG